## Sheet1
Material | Use description | Quantity | Unit | Unit price (€) | Total price (€) | Link provider
If we can make a V4 dome
For the scale model (diameter 2m)
Pvc tubes VD16 - 3 meter per piece | Beams of the structure (with each tube, we can make 9 pieces). We need (250/9) = +- 28 pieces | 28 | PCS | 0.69 | 19.32 | http://www.leroymerlin.pt/Site/Produtos/Eletricidade/Fios-e-Cabos/Tubos/12229581_TUBO-RIGIDO-PVC-VD16-CREME-3M.aspx
Isolamento plastico Anti-humedade | To cover dome (6,16 mm² in total) -> with losses 8 m² | 8 | m2 | 0.95 | 7.6 | Brico Depot
10 Parafusos CABEÇA SEXTAVADA 6X20 | Bolds for the nodes. In total we need 91 nodes for a V4 dome | 10 | pcs | 2.19 | 21.9 | http://www.leroymerlin.pt/Site/Produtos/Ferragens/Ferragens-de-fixacao/Parafusos/15686972.aspx
|  |  |  | TOTAL | 48.82
Window structure (will be implemented in the scale model)
PVC | Will be used for making the window structure ( provided by Abel ) |  |  | 0 | 0 | Abel
Uhu Allplast | To glue the pvc structure |  |  | 0 | 0 | http://www.leroymerlin.pt/Site/Produtos/Pintura-e-drogaria/Silicones-colas-e-adesivos/Colas/16544465.aspx
Door structure (will be implemented in the scale model)
We will provide the materials ourselves because it is inexpensive and we have them at home (We only need a small rope, a small piece of metal and a pulley).
Material | Use description | Quantity | Unit | Unit price (€) | Total price (€) | Link provider
If we have to make a V3 dome
For the scale model (diameter 2m)
Pvc tubes VD16 - 3 meter per piece | Beams of the structure (with each tube, we can make 8 pieces). We need (165/8) = +- 21 pieces | 21 | PCS | 0.69 | 14.49 | http://www.leroymerlin.pt/Site/Produtos/Eletricidade/Fios-e-Cabos/Tubos/12229581_TUBO-RIGIDO-PVC-VD16-CREME-3M.aspx
Isolamento plastico Anti-humedade | To cover dome (7,16 mm² in total) -> with losses 9 m² | 9 | m2 | 0.95 | 8.55 | Brico Depot
10 Parafusos CABEÇA SEXTAVADA 6X20 | Bolds for the nodes. In total we need 61 nodes for a V4 dome | 7 | pcs | 2.19 | 15.33 | http://www.leroymerlin.pt/Site/Produtos/Ferragens/Ferragens-de-fixacao/Parafusos/15686972.aspx
|  |  |  | TOTAL | 38.37
Window structure (will be implemented in the scale model)
PVC | Will be used for making the window structure ( provided by Abel ) |  |  | 0 | 0 | Abel
Uhu Allplast | To glue the pvc that will be provided by Abel |  |  | 0 | 0 | http://www.leroymerlin.pt/Site/Produtos/Pintura-e-drogaria/Silicones-colas-e-adesivos/Colas/16544465.aspx
Door structure (will be implemented in the scale model)
We will provide the materials ourselves because it is inexpensive and we have them at home (We only need a small rope, a small piece of metal and a pulley).
4.4444 | 1.69 | 5 | 8.45
74.724